## Index
NIGHTWATCH — Mount & Roll-off 'Turret' Tender BOM
This workbook is generated from design/mechanical/tender/bom/*.csv,
which are generated from the proven design/mechanical/calc/params.py.
Sheets:
• Master BOM — every line item, all packages BP-01..BP-05
• Cut List — fabricated stock to ORDER & CUT (dual mm / inch)
• COTS Schedule — purchased / off-the-shelf items
Dimensions are dual-unit (mm primary, inch in brackets).
Masses are STOCK mass (what you order), not finished-part net mass.
STATUS: ISSUED FOR BID / FOR PE REVIEW — NOT FOR CONSTRUCTION.
The pier (BP-03) and roll-off roof (BP-04) require a licensed PE stamp.

## Master BOM
NIGHTWATCH OBSERVATORY — VENDOR TENDER
Master Bill of Materials — all packages
ISSUED FOR BID / FOR PE REVIEW — NOT FOR CONSTRUCTION
Part No | Name | Package | Trade | Material | Process | Finish | Qty | Stock Mass Kg | Drawing | Provenance
NW-MH-001 | RA (polar) axis housing | BP-01 | CNC machining (6061-T6 aluminium) | 6061-T6 aluminium plate per ASTM B209 / AMS-QQ-A-250/11 | CNC mill, 3-axis | Type III hardcoat anodize, 0.002 in, per MIL-A-8625F Class 1 (clear) | 1 | 8.50 | Y | Outer/wall/depth = P.RA_HOUSING (SOURCED); bearing seat=7008 remediation; flange PCD DERIVED ~1.3x bore.
NW-MH-002 | DEC axis housing + Losmandy-D saddle | BP-01 | CNC machining (6061-T6 aluminium) | 6061-T6 aluminium plate per ASTM B209 / AMS-QQ-A-250/11 | CNC mill, 3-axis | Type III hardcoat anodize, 0.002 in, per MIL-A-8625F Class 1 (clear) | 1 | 3.98 | Y | Outer/wall/depth = P.DEC_HOUSING (SOURCED); saddle = Losmandy-D ASSUMED std; bearing seat=7006 remediation.
NW-MH-003 | DEC saddle clamp bar | BP-01 | CNC machining (6061-T6 aluminium) | 6061-T6 aluminium plate per ASTM B209 / AMS-QQ-A-250/11 | CNC mill, 3-axis | Type III hardcoat anodize, 0.002 in, per MIL-A-8625F Class 1 (clear) | 1 | 0.53 | Y | ASSUMED design-intent — Losmandy-D clamp not dimensioned in repo.
NW-TP-001 | Counterweight shaft | BP-02 | CNC / manual turning (303 stainless) | 303 stainless per ASTM A582 | CNC turn | Passivate per ASTM A967 (nitric) | 1 | 2.90 | Y | Dia/length = P.COUNTERWEIGHTS (SOURCED).
NW-TP-002 | RA drive spindle / drawbar adapter | BP-02 | CNC / manual turning (303 stainless) | 303 stainless per ASTM A582 | CNC turn + mill | Passivate per ASTM A967 (nitric) | 1 | 5.05 | Y | Journal = 7008 bore (remediation); CSF-32 register = P.RA_DRIVE.bore_m (SOURCED). Body dia ASSUMED.
NW-TP-003 | DEC drive spindle / saddle stub | BP-02 | CNC / manual turning (303 stainless) | 303 stainless per ASTM A582 | CNC turn + mill | Passivate per ASTM A967 (nitric) | 1 | 3.24 | Y | Journal = 7006 bore (remediation); CSF-25 register = P.DEC_DRIVE.bore_m (SOURCED). Body dia ASSUMED.
NW-PF-001 | Reinforced-concrete telescope pier | BP-03 | Reinforced concrete + structural steel | Cast-in-place concrete f'c = 4000 psi (27.6 MPa) per ACI 318 / ACI 301 | Cast-in-place | none | 1 | 320.26 | Y | Ø/height/embed/f'c = P.PIER (SOURCED); rebar schedule ASSUMED design-intent (PE to confirm).
NW-PF-002 | Pier top plate | BP-03 | Reinforced concrete + structural steel | ASTM A36 structural steel | Laser/waterjet cut + drill | Hot-dip galvanize per ASTM A123 | 1 | 6.94 | Y | Side/thickness = P.PIER (SOURCED); hole pattern DERIVED.
NW-PF-003 | Pier-to-mount adapter plate | BP-03 | Reinforced concrete + structural steel | 6061-T6 aluminium per ASTM B209 | CNC mill | Type III hardcoat anodize, 0.002 in, per MIL-A-8625F Class 1 (clear) | 1 | 3.32 | Y | ASSUMED design-intent — adapter geometry not in repo (bridges 12x12 plate to 8x8 housing).
NW-PF-004 | Anchor-bolt set + template | BP-03 | Reinforced concrete + structural steel | ASTM F1554 Gr36 galvanized | Purchase + fabricate template | Hot-dip galvanize per ASTM A123 | 1 |  | Y | ASSUMED design-intent per ACI 318 Ch.17 (PE to size for wind/seismic uplift ~9.2 kN).
NW-RR-001 | Roof frame perimeter (HSS) | BP-04 | Structural steel fab + rail/drive install | ASTM A500 Gr B HSS (steel) | Cut + weld (AWS D1.1) | Hot-dip galvanize per ASTM A123 | 4 | 56.98 | Y | Roof span/length = P.ENCLOSURE (ASSUMED footprint); 4 perimeter members; size ASSUMED design-intent.
NW-RR-002 | Roof rafters / purlins | BP-04 | Structural steel fab + rail/drive install | ASTM A500 Gr B HSS (steel) | Cut + weld (AWS D1.1) | Hot-dip galvanize per ASTM A123 | 5 | 52.23 | Y | ASSUMED design-intent (5 purlins @ ~600 mm).
NW-RR-003 | Track rail beams (box track) | BP-04 | Structural steel fab + rail/drive install | ASTM A36 structural steel | Cut + weld / bolt to piers | Hot-dip galvanize per ASTM A123 | 2 | 89.68 | Y | ASSUMED design-intent — rail run = 2x roof length so the roof fully clears the aperture.
NW-RR-004 | Wheel axle brackets | BP-04 | Structural steel fab + rail/drive install | ASTM A36 structural steel | Laser cut + weld | Hot-dip galvanize per ASTM A123 | 8 | 4.63 | Y | ASSUMED design-intent — 8 wheels (4 per side).
NW-RR-005 | Drive bracket + end stops | BP-04 | Structural steel fab + rail/drive install | ASTM A36 structural steel | Laser cut + weld | Hot-dip galvanize per ASTM A123 | 4 | 4.49 | Y | ASSUMED design-intent — drive = gate operator sized for 180 kg (enclosure proof: 235 N move force).
NW-RR-006 | Wind hold-down anchor brackets | BP-04 | Structural steel fab + rail/drive install | ASTM A36 structural steel | Laser cut + weld | Hot-dip galvanize per ASTM A123 | 4 | 5.15 | Y | REMEDIATION — wind proof: survival uplift 9.2 kN, 4 x 2 klbf anchors -> SF 3.9.
NW-CO-001 | Harmonic drive, RA (CSF-32-100-2A-GR) | BP-05 | Purchase (buy-to-print / off-the-shelf) | Harmonic Drive LLC | purchase | n-a | 1 |  | N | P.RA_DRIVE (SOURCED).
NW-CO-002 | Harmonic drive, DEC (CSF-25-80-2A-GR) | BP-05 | Purchase (buy-to-print / off-the-shelf) | Harmonic Drive LLC | purchase | n-a | 1 |  | N | P.DEC_DRIVE (SOURCED).
NW-CO-003 | Angular-contact bearing 7008 (RA pair) | BP-05 | Purchase (buy-to-print / off-the-shelf) | ABEC-7, back-to-back (DB) | purchase | n-a | 2 |  | N | REMEDIATION of deep-groove 6008 (stiffness proof: bearings were 98% of the 43.5 arcsec FAIL).
NW-CO-004 | Angular-contact bearing 7006 (DEC pair) | BP-05 | Purchase (buy-to-print / off-the-shelf) | ABEC-7, back-to-back (DB) | purchase | n-a | 2 |  | N | REMEDIATION of deep-groove 6006.
NW-CO-005 | On-axis absolute encoder (RA + DEC) | BP-05 | Purchase (buy-to-print / off-the-shelf) | Absolute ring/BiSS-C, sub-arcsec | purchase | n-a | 2 |  | N | REMEDIATION — encoder proof: baseline 5.02 arcsec RMS FAIL; on-axis ring reaches 0.54 arcsec.
NW-CO-006 | Stepper motor NEMA17 + 27:1 planetary | BP-05 | Purchase (buy-to-print / off-the-shelf) | NEMA17 1.8deg + gearhead | purchase | n-a | 2 |  | N | P.MOTOR (SOURCED).
NW-CO-007 | Motor driver (TMC5160) / OnStepX board | BP-05 | Purchase (buy-to-print / off-the-shelf) | Trinamic TMC5160 | purchase | n-a | 2 |  | N | P.MOTOR (SOURCED).
NW-CO-008 | Temperature-compensated focuser | BP-05 | Purchase (buy-to-print / off-the-shelf) | e.g. motorised absolute focuser | purchase | n-a | 1 |  | N | REMEDIATION — thermal proof: passive focus walks ~10x depth-of-focus over 22 K swing.
NW-CO-009 | Counterweights (5 kg x2, 2.5 kg x1) | BP-05 | Purchase (buy-to-print / off-the-shelf) | Cast iron | purchase | n-a | 3 |  | N | P.COUNTERWEIGHTS (SOURCED).
NW-CO-010 | V-groove track wheels | BP-05 | Purchase (buy-to-print / off-the-shelf) | Steel V-groove, ~4 in | purchase | n-a | 8 |  | N | ASSUMED design-intent (BP-04 rail).
NW-CO-011 | Roof drive (gate operator) | BP-05 | Purchase (buy-to-print / off-the-shelf) | Sliding-gate operator / rack | purchase | n-a | 1 |  | N | ASSUMED design-intent — enclosure proof: 235 N move force, SF 2.1 vs ~500 N drive.
NW-CO-012 | Metal roofing panel + flashing | BP-05 | Purchase (buy-to-print / off-the-shelf) | Standing-seam / corrugated steel | purchase | n-a | 1 |  | N | ASSUMED design-intent (roof cladding).
NW-CO-013 | 48 V LiFePO4 battery pack + solar | BP-05 | Purchase (buy-to-print / off-the-shelf) | 48 V pack, ~5 kWh | purchase | n-a | 1 |  | N | REMEDIATION — power proof: 12 V pack gives 3.3 h vs 10 h night; 48 V gives 13.4 h.
NW-CO-014 | Fastener schedule (SHCS, anchors) | BP-05 | Purchase (buy-to-print / off-the-shelf) | ASTM A574 SHCS / ASTM F1554 anchors | purchase | n-a | 1 |  | N | ASSUMED design-intent.

## Cut List
NIGHTWATCH OBSERVATORY — VENDOR TENDER
Cut List / Material Takeoff — fabricated stock
ISSUED FOR BID / FOR PE REVIEW — NOT FOR CONSTRUCTION
Part No | Name | Package | Material | Stock Form | Stock Size (Mm / In) | Qty | Cut Allowance Mm | Stock Mass Kg | Finish | Notes
NW-MH-001 | RA (polar) axis housing | BP-01 | 6061-T6 aluminium plate per ASTM B209 / AMS-QQ-A-250/11 | plate | plate 203.2 mm (8.000 in) x 203.2 mm (8.000 in) x 76.2 mm (3.000 in) | 1 | 3.0 | 8.50 | Type III hardcoat anodize, 0.002 in, per MIL-A-8625F Class 1 (clear) | Bearing seat sized for angular-contact 7008 (remediation of 6008). Pocket-lighten at bidder's option; keep bore/flange datums.
NW-MH-002 | DEC axis housing + Losmandy-D saddle | BP-01 | 6061-T6 aluminium plate per ASTM B209 / AMS-QQ-A-250/11 | plate | plate 152.4 mm (6.000 in) x 152.4 mm (6.000 in) x 63.5 mm (2.500 in) | 1 | 3.0 | 3.98 | Type III hardcoat anodize, 0.002 in, per MIL-A-8625F Class 1 (clear) | Integral Losmandy-D dovetail saddle. Bearing seat sized for angular-contact 7006.
NW-MH-003 | DEC saddle clamp bar | BP-01 | 6061-T6 aluminium plate per ASTM B209 / AMS-QQ-A-250/11 | plate | plate 101.6 mm (4.000 in) x 76.2 mm (3.000 in) x 25.4 mm (1.000 in) | 1 | 3.0 | 0.53 | Type III hardcoat anodize, 0.002 in, per MIL-A-8625F Class 1 (clear) | Pairs with NW-MH-002 saddle to clamp the OTA dovetail.
NW-TP-001 | Counterweight shaft | BP-02 | 303 stainless per ASTM A582 | round | round bar Ø31.8 mm (1.250 in) x 457.2 mm (18.000 in) | 1 | 3.0 | 2.90 | Passivate per ASTM A967 (nitric) | Counterweight-FREE build makes this OPTIONAL (see BP-00 / trade study). Include only if counterweighted variant is bid.
NW-TP-002 | RA drive spindle / drawbar adapter | BP-02 | 303 stainless per ASTM A582 | round | round bar Ø88.9 mm (3.500 in) x 101.6 mm (4.000 in) | 1 | 3.0 | 5.05 | Passivate per ASTM A967 (nitric) | Couples the CSF-32 output to the RA axis; carries the inner race of the 7008 pair.
NW-TP-003 | DEC drive spindle / saddle stub | BP-02 | 303 stainless per ASTM A582 | round | round bar Ø76.2 mm (3.000 in) x 88.9 mm (3.500 in) | 1 | 3.0 | 3.24 | Passivate per ASTM A967 (nitric) | Couples the CSF-25 output to the DEC axis / saddle side.
NW-PF-001 | Reinforced-concrete telescope pier | BP-03 | Cast-in-place concrete f'c = 4000 psi (27.6 MPa) per ACI 318 / ACI 301 | round | round bar Ø304.8 mm (12.000 in) x 1828.8 mm (72.000 in) | 1 | 3.0 | 320.26 | none | ISOLATED from any building slab (vibration). Embedment>frost line. Rebar cage + anchor template cast integrally. REQUIRES PE STAMP.
NW-PF-002 | Pier top plate | BP-03 | ASTM A36 structural steel | plate | plate 304.8 mm (12.000 in) x 304.8 mm (12.000 in) x 9.5 mm (0.375 in) | 1 | 3.0 | 6.94 | Hot-dip galvanize per ASTM A123 | Grouted onto the pier over the cast-in anchor bolts.
NW-PF-003 | Pier-to-mount adapter plate | BP-03 | 6061-T6 aluminium per ASTM B209 | plate | plate 254.0 mm (10.000 in) x 254.0 mm (10.000 in) x 19.1 mm (0.750 in) | 1 | 3.0 | 3.32 | Type III hardcoat anodize, 0.002 in, per MIL-A-8625F Class 1 (clear) | Levels/orients the RA axis to site latitude 38.9 deg (wedge or shim set, bidder to detail).
NW-RR-001 | Roof frame perimeter (HSS) | BP-04 | ASTM A500 Gr B HSS (steel) | hss | HSS 50.8 mm (2.000 in) sq x 3.2 mm (0.125 in) wall x 3000.0 mm (118.110 in) | 4 | 3.0 | 56.98 | Hot-dip galvanize per ASTM A123 | Rectangular roll-off roof frame (4 perimeter members). Sizing to be confirmed vs ASCE 7 snow/wind by PE.
NW-RR-002 | Roof rafters / purlins | BP-04 | ASTM A500 Gr B HSS (steel) | hss | HSS 38.1 mm (1.500 in) sq x 3.2 mm (0.125 in) wall x 3000.0 mm (118.110 in) | 5 | 3.0 | 52.23 | Hot-dip galvanize per ASTM A123 | Carries the metal roofing panel + snow load (10.8 kN closed-roof snow case, see enclosure proof).
NW-RR-003 | Track rail beams (box track) | BP-04 | ASTM A36 structural steel | hss | HSS 63.5 mm (2.500 in) sq x 4.0 mm (0.157 in) wall x 6000.0 mm (236.220 in) | 2 | 3.0 | 89.68 | Hot-dip galvanize per ASTM A123 | Roof travels its own length off the building. Rail brand/section = COTS (BP-05). End stops required.
NW-RR-004 | Wheel axle brackets | BP-04 | ASTM A36 structural steel | plate | plate 101.6 mm (4.000 in) x 76.2 mm (3.000 in) x 9.5 mm (0.375 in) | 8 | 3.0 | 4.63 | Hot-dip galvanize per ASTM A123 | Carry the COTS V-groove wheels (BP-05). Roof 180 kg + snow -> size wheels for >=4x.
NW-RR-005 | Drive bracket + end stops | BP-04 | ASTM A36 structural steel | plate | plate 150.0 mm (5.906 in) x 100.0 mm (3.937 in) x 9.5 mm (0.375 in) | 4 | 3.0 | 4.49 | Hot-dip galvanize per ASTM A123 | Mounts the COTS drive (BP-05) and hard end stops. Wind-during-motion limit per enclosure proof.
NW-RR-006 | Wind hold-down anchor brackets | BP-04 | ASTM A36 structural steel | plate | plate 127.0 mm (5.000 in) x 101.6 mm (4.000 in) x 12.7 mm (0.500 in) | 4 | 3.0 | 5.15 | Hot-dip galvanize per ASTM A123 | MANDATORY. Clamp the roof/building against 105 mph survival uplift. Interlocked with the drive.

## COTS Schedule
NIGHTWATCH OBSERVATORY — VENDOR TENDER
Purchased / off-the-shelf items
ISSUED FOR BID / FOR PE REVIEW — NOT FOR CONSTRUCTION
Part No | Name | Package | Supplier Class | Qty | Key Specs | Provenance | Notes
NW-PF-004 | Anchor-bolt set + template | BP-03 | ASTM F1554 Gr36 galvanized | 1 | Bolt dia=19.05; Embedment=304.8; Projection=50.0; Count=4; Template=0.25 in plywood/ply-steel | ASSUMED design-intent per ACI 318 Ch.17 (PE to size for wind/seismic uplift ~9.2 kN). | Cast into pier via template. Sizing tied to the wind proof roof/pier uplift — PE to confirm.
NW-CO-001 | Harmonic drive, RA (CSF-32-100-2A-GR) | BP-05 | Harmonic Drive LLC | 1 | Ratio=100; Rated torque (Nm)=127; Peak (Nm)=343; Bore (mm)=80.0 | P.RA_DRIVE (SOURCED). | Strain-wave gear, RA axis.
NW-CO-002 | Harmonic drive, DEC (CSF-25-80-2A-GR) | BP-05 | Harmonic Drive LLC | 1 | Ratio=80; Rated torque (Nm)=70; Peak (Nm)=186; Bore (mm)=64.0 | P.DEC_DRIVE (SOURCED). | Strain-wave gear, DEC axis.
NW-CO-003 | Angular-contact bearing 7008 (RA pair) | BP-05 | ABEC-7, back-to-back (DB) | 2 | Bore (mm)=40; OD (mm)=68; Arrangement=DB back-to-back | REMEDIATION of deep-groove 6008 (stiffness proof: bearings were 98% of the 43.5 arcsec FAIL). | Preloaded pair for MOMENT stiffness. Replaces 6008.
NW-CO-004 | Angular-contact bearing 7006 (DEC pair) | BP-05 | ABEC-7, back-to-back (DB) | 2 | Bore (mm)=30; OD (mm)=55; Arrangement=DB back-to-back | REMEDIATION of deep-groove 6006. | Preloaded pair, DEC axis. Replaces 6006.
NW-CO-005 | On-axis absolute encoder (RA + DEC) | BP-05 | Absolute ring/BiSS-C, sub-arcsec | 2 | Resolution (arcsec)=<1; Interface=BiSS-C / SSI | REMEDIATION — encoder proof: baseline 5.02 arcsec RMS FAIL; on-axis ring reaches 0.54 arcsec. | MANDATORY for sub-arcsecond. Closes the loop on the axis (corrects harmonic PE).
NW-CO-006 | Stepper motor NEMA17 + 27:1 planetary | BP-05 | NEMA17 1.8deg + gearhead | 2 | Step (deg)=1.8; Planetary ratio=27 | P.MOTOR (SOURCED). | One per axis.
NW-CO-007 | Motor driver (TMC5160) / OnStepX board | BP-05 | Trinamic TMC5160 | 2 | Irun (A)=1.5; Igoto (A)=2.0 | P.MOTOR (SOURCED). | Microstepping driver.
NW-CO-008 | Temperature-compensated focuser | BP-05 | e.g. motorised absolute focuser | 1 | Temp coeff=-2.5 steps/degC | REMEDIATION — thermal proof: passive focus walks ~10x depth-of-focus over 22 K swing. | Compensates the aluminium-tube focus drift.
NW-CO-009 | Counterweights (5 kg x2, 2.5 kg x1) | BP-05 | Cast iron | 3 | Total (kg)=12.5 | P.COUNTERWEIGHTS (SOURCED). | OPTIONAL — counterweight-FREE build omits these (torque proof).
NW-CO-010 | V-groove track wheels | BP-05 | Steel V-groove, ~4 in | 8 | Dia (in)=4; Rated (kg each)=>=150 | ASSUMED design-intent (BP-04 rail). | 8 wheels for the roll-off roof (4 per side).
NW-CO-011 | Roof drive (gate operator) | BP-05 | Sliding-gate operator / rack | 1 | Move force (N)=235; Drive=rack-and-pinion / chain | ASSUMED design-intent — enclosure proof: 235 N move force, SF 2.1 vs ~500 N drive. | Sized for 180 kg roof + 35 mph gust. Fail-safe + wind interlock.
NW-CO-012 | Metal roofing panel + flashing | BP-05 | Standing-seam / corrugated steel | 1 | Area (m2)=9.0 | ASSUMED design-intent (roof cladding). | Weatherproof skin + ridge/edge flashing + gaskets.
NW-CO-013 | 48 V LiFePO4 battery pack + solar | BP-05 | 48 V pack, ~5 kWh | 1 | Bus (V)=48; Autonomy (h)=13.4 | REMEDIATION — power proof: 12 V pack gives 3.3 h vs 10 h night; 48 V gives 13.4 h. | For off-grid autonomy (v2). v1 may run grid + UPS.
NW-CO-014 | Fastener schedule (SHCS, anchors) | BP-05 | ASTM A574 SHCS / ASTM F1554 anchors | 1 | Grades=A574 (SHCS), F1554 Gr36 (anchors) | ASSUMED design-intent. | Consolidated fastener BOM — see cut list / fastener schedule.